## Sheet1
sub-assembly | type | name | quantity | unit price | price | url
audio | 3D printed part | amplifier mount | 1 |  | 0
audio | 3D printed part | amplifier cover | 1 |  | 0
audio | screw | DIN912 M3x6 | 4 | 0.145 | 0.58
audio | screw | wood screw 3x20 torx | 2 | 0.035 | 0.07
audio | device | amplifier A502S TPA3116D2 50W | 1 | 12.39 | 12.39 | https://vi.aliexpress.com/item/1005003447250822.html
audio | device | kebidumei ground loop isolator | 1 | 5.05 | 5.05 | https://vi.aliexpress.com/item/1005001604545947.html
audio | cable | audio cable flat 20cm | 1 | 2.9 | 2.9 | https://vi.aliexpress.com/item/10000360130480.html
compute | 3D printed part | compute mount | 1 |  | 0
compute | 3D printed part | compute cover | 1 |  | 0
compute | screw | DIN912 M3x6 | 4 | 0.145 | 0.58
compute | screw | wood screw 3x20 torx | 4 | 0.035 | 0.14
compute | device | Orange PI 3 LTS | 1 | 46.83 | 46.83 | http://www.orangepi.org/html/hardWare/computerAndMicrocontrollers/details/orange-pi-3-LTS.html
compute | device | Olimex ESP32 POE | 1 | 22 | 22 | https://www.olimex.com/Products/IoT/ESP32/ESP32-POE/open-source-hardware
compute | screw | D84 M3x5 | 4 | 0.02 | 0.08
compute | screw | D84 M2x5 | 3 | 0.02 | 0.06
compute | washer | nylon M3 | 4 | 0.05 | 0.2
compute | washer | nylon M2 | 3 | 0.05 | 0.15
compute | cable | usb bend UC-095F | 1 | 4.16 | 4.16 | https://vi.aliexpress.com/item/1005005200683069.html
compute | cable | ethernet cable Left-Right, 25cm | 1 | 3.14 | 3.14 | https://vi.aliexpress.com/item/1005002782553550.html
dc-converter | 3D printed part | dc converter mount |  |  | 0
dc-converter | 3D printed part | dc converter cover |  |  | 0
dc-converter | dc-converter | TOBSUN 12V 24V TO 5V 15A | 1 | 10.58 | 10.58 | https://vi.aliexpress.com/item/4001107349411.html
dc-converter | connector | WAGO 221-415 | 2 | 1.5 | 3
dc-converter | screw | DIN912 M3x6 | 4 | 0.145 | 0.58
dc-converter | screw | wood screw 3x20 torx | 4 | 0.035 | 0.14
encoder | 3D printed part | encoder mount | 1 |  | 0
encoder | screw | wood screw 4x40 torx | 2 |  | 0
encoder | sensor | line sensor TCRT5000L | 5 | 0.15 | 0.75
encoder | pcb | JLCPCB manufacturing (5 pcb) | 1 | 16 | 16
encoder | potentiometer | 3296W 10k | 5 | 0.38 | 1.9
encoder | comparator | LM393ADT | 5 | 0.55 | 2.75
encoder | screw | DIN912 M3x5 | 2 | 0.13 | 0.26
encoder | washer | nylon washer M3 | 2 | 0.1 | 0.2
flipper | 3D printed part | flipper mount | 1 |  | 0
flipper | 3D printed part | flipper fixed spring cover | 1 |  | 0
flipper | 3D printed part | flipper damper | 1 |  | 0
flipper | 3D printed part | flipper inset | 1 |  | 0
flipper | 3D printed part | flipper bumper | 1 |  | 0
flipper | screw | ISO10642 M4x10 | 4 | 0.05 | 0.2
flipper | screw | ISO7380 M4x12 | 2 | 0.128 | 0.256
flipper | washer | DIN125 M4 | 1 | 0.01 | 0.01
flipper | standoff | Wurth 970700471 M4x70 | 1 | 2.8 | 2.8 | https://ee.farnell.com/wurth-elektronik/970700471/abstandhalt-6kant-innen-innen/dp/2884630
flipper | bearing hub | MT164-624ZZ-10-4 | 1 | 5.34 | 5.34 | https://vi.aliexpress.com/item/33010273520.html
flipper | rubber band |  | 1 |  | 0
flipper | damper | leather | 1 |  | 0
flipper | spring | 10x42x0.9 mm | 1 | 0.1 | 0.1
flipper | screw | wood screw torx 4x40 | 5 | 0.05 | 0.25
limit wheel | 3D printed part | limit wheel mount | 6 |  | 0
limit wheel | washer | DIN125 M5 | 12 | 0.01 | 0.12
limit wheel | screw | ISO10642 M5x20 | 6 | 0.074 | 0.444
limit wheel | wheel | 3D printed part printer wheels 625ZZ | 6 | 0.935 | 5.61 | https://vi.aliexpress.com/item/1005003786298839.html
limit wheel | screw | wood screw 3x20 torx | 12 | 0.035 | 0.42
power relay | 3D printed part | relay mount | 1 |  | 0
power relay | 3D printed part | relay mount cover | 1 |  | 0
power relay | screw | DIN912 M3x6 | 4 | 0.145 | 0.58
power relay | screw | wood screw 3x20 torx | 4 | 0.035 | 0.14
power relay | time relay | Relpol RPC-1ER-UNI | 1 | 26.2 | 26.2 | https://www.sakt.ee/en/time-relays/8872-rpc-1er-uni-time-relay-12-240acdc-1co-16a-double-timer-5900005230332.html
power relay | fuse | 4A car fuse | 1 |  | 0
power relay | connector | WAGO 221-413 | 2 | 0.8 | 1.6
power relay | connector | WAGO 221-415 | 1 | 1 | 1
power switch | 3D printed part | power switch mount | 1 |  | 0
power switch | switch | DPST MRS201-3C3 | 1 | 1.2 | 1.2 | https://www.oomipood.ee/product/mrs201_3c3_klahvluliti_2_on_off_3a_250v
power switch | screw | wood screw torx 3x25 | 2 | 0.04 | 0.08
linear actuator | 3D printed part | gear | 3 |  | 0
linear actuator | 3D printed part | logo mount | 3 |  | 0
linear actuator | 3D printed part | railings | 3 |  | 0
linear actuator | 3D printed part | gear rack | 3 |  | 0
linear actuator | 3D printed part | demo logo | 4 |  | 0
linear actuator | servo | JX W4505-4T | 3 | 10.67 | 32.01
linear actuator | screw | wood screw torx 3x25 | 12 | 0.04 | 0.48
speaker | 3D printed part | speaker stud 1 | 2 |  | 0
speaker | 3D printed part | speaker stud 2 | 2 |  | 0
speaker | screws | flat head wood screw 4x25 | 4 | 0.05 | 0.2
speaker | speaker | Alpine SXE-0825S | 2 | 14 | 28 | https://www.alpine.co.uk/p/Products/SingleView/SXE-0825S
backplate | wood | particle board / plywood 18 mm | 1 |  | 0
backplate | screw | ISO10642 M12x70 full thread | 1 | 5.31 | 5.31 | https://vi.aliexpress.com/item/1005004860869917.html
backplate | washer | DIN440 M12 | 1 | 0.56 | 0.56
backplate | nut | DIN439 M12 | 1 | 0.14 | 0.14
backplate | 3D printed part | wire clip small | 57 |  | 0
backplate | 3D printed part | wire clip large | 3 |  | 0
backplate | 3D printed part | led strip clip | 12 |  | 0
backplate | screw | wood screw 3x20 torx | 72 | 0.035 | 2.52
backplate | led strip | WS2812, 3m back, 60 leds/m | 1 | 10 | 10
cover | 3D printed part | cover logo | 1 |  | 0
cover | 3D printed part | cover base | 1 |  | 0
cover | 3D printed part | cover led ring | 1 |  | 0
cover | 3D printed part | cover locker | 1 |  | 0
cover | 3D printed part | cover logo backlight | 1 |  | 0
cover | 3D printed part | cover mantle | 1 |  | 0
cover | led strip | 5mm Black WS2812, 1m, 120 leds/m | 1 | 10.97 | 10.97
cover | led strip | WS2812, 1m back, 60 leds/m | 1 | 5 | 5
cover | screw | ISO10642 M3x10 | 8 | 0.06 | 0.48
cover | screw | ISO10642 M3x16 | 8 | 0.075 | 0.6
cover | screw | DIN914 45H M3x6 | 3 | 0.13 | 0.39
wheel | 3D printed part | bearing hub ext | 1 |  | 0
wheel | washer | DIN7349 (5,3X15X2,0) | 16 | 0.049 | 0.784
wheel | screw | ISO10642 M5X30 | 16 | 0.1 | 1.6
wheel | pins | DIN7979 M5 8x60 | 16 | 1.9 | 30.4
wheel | washer | DIN125 M33 | 1 | 1.9 | 1.9
wheel | screw | ISO10642 M5X45 | 4 | 0.14 | 0.56
wheel | washer | DIN433 M12 | 1 | 0.09 | 0.09
wheel | washer | DIN125 M12 | 1 | 0.1 | 0.1
wheel | nut | DIN934 M12 | 1 | 0.1 | 0.1
wheel | bearing | SKF6201 | 2 | 5 | 10 | https://www.stokker.ee/kuullaager-6201-2z-skf-c-6201%7C2z-skf
wheel | bearing hub | MT164-6201ZZ-15-12 | 1 | 8.27 | 8.27 | https://vi.aliexpress.com/item/33010273520.html
wheel | wood | particle board / plywood 18 mm | 1 |  | 0
wheel | bearing | 605zz 5x14x5mm | 8 | 3.56 | 28.48 | https://vi.aliexpress.com/item/1005003477513135.html
wiring | wire | 0.75 red H05VK075RT | 6 | 0.5 | 3
wiring | wire | 0.75 black H05VK075SW | 6 | 0.5 | 3
wiring | wire | 0.35 red FLRY-B0.35-BK | 8 | 0.5 | 4
wiring | wire | 0.35 red FLRY-B0.35-RD | 8 | 0.5 | 4
wiring | wire | 0.35 gray FLRY-B0.35-GY | 4 | 0.5 | 2
wiring | wire | 0.35 gray FLRY-B0.35-GR | 4 | 0.5 | 2
wiring | wire | 0.22 yellow FLRY-A0.22-YL | 4 | 0.4 | 1.6
wiring | connector | XT30U-F | 2 | 1.14 | 2.28
wiring | connector | XT30U-M | 2 | 1.7 | 3.4 | https://www.oomipood.ee/product/67783_gby_3_5mm_stereo_otse_pistik_3_5mm_stereo_nurk_pistik_1m
wiring | cable | audio cable 1m | 1 | 3.5 | 3.5
finish | permanent marker | white 2mm | 1 | 4.19 | 4.19 | https://www.k-rauta.ee/p/veekindel-marker-2-mm-valge/e8xu
finish | blackboard paint | Tikkurila 0.3L | 1 | 12 | 12 | https://www.k-rauta.ee/p/eriotstarbeline-varv-tikkurila/aju
finish | chalk markers | Liquid chalk Apli | 1 | 17.15 | 17.15 | https://vunder.ee/en/product/liquid-chalk-apli/
power supply | power supply | 20V 90W | 1
power supply | extension coord | 3m XT30 | 1